## Sheet1
Max. (URV) liquid level (ft) = | 20 |  | Transmitter LRV ("WC) = | 46.1333
Min. (LRV) liquid level (ft) = | 0 |  | Transmitter URV ("WC) = | 276.8
Process liquid density (lb/ft^3)= | 60
Transmitter height offset (ft) = | -3 | (- means suppression ; + means elevation)
Impulse line fluid density (lb/ft^3) = | 80
Actual liquid level (ft) = | 15
Hydrostatic pressure at transmitter ("WC) = | 126.8667
Yellow = values you enter into the spreadsheet
Blue = values calculated by the computer